## Adhesive Calculator
www.armacell.us |  | To be used with Armaflex 520, Armaflex 520 Black, Armaflex 520 Black Low VOC and Armaflex HT 625 adhesives
Adhesive Calculator for TUBES | [6 empty] | Adhesive Calculator for SHEETS
Item: | Use Item Code Lookup Tab to find the codes for common tube insulation sizes. | 1212 |  |  | Input these values |  | Square Footage to be Coated |  | 200 |  |  | Input this value
Based on area to be covered. This takes into account that adhesive will have to be applied to both surfaces.
Number of Tubes: |  | 60
Ounces of Adhesive needed |  | 21.3179 |  |  |  |  | Ounces of Adhesive needed |  | 256
1/2 Pints |  | 3 |  |  |  |  | 1/2 Pints |  | 32
Pints |  | 2 |  |  |  |  | Pints |  | 16
Quarts |  | 1 |  |  |  |  | Quarts |  | 8
Gallons |  | 1 |  |  |  |  | Gallons |  | 2
Values listed on this spreadsheet are estimates only and can vary based on application rate/method.
© Armacell 2021. ArmaFlex is a trademark of the Armacell Group.
# of Gallons needed | 0.16655 | [5 empty] | # of Gallons needed | 2
# of Quarts | 0.66618 | [5 empty] | # of Quarts | 8
# of Pints | 1.3324 | [5 empty] | # of Pints | 16
# of 1/2 Pints | 2.6647 | [5 empty] | # of 1/2 Pints | 32
Oz/item | 0.3553 | [5 empty] | Oz/Sq Ft | 1.28 | Coverage based on 200 sq ft/gal per coat
Gallon covers 200 sq ft so coverage is 100 sq ft since coating two surfaces
Oz of Adhesive | 21.3179 | [7 empty] | 128 oz/100 sq ft =1.28
[7 empty] | Total Oz needed | 256
Area of a Circle = 1/4Pi(d2)
Sales Tolerances for APT
CONFIDENTIAL
Surface Area of Tube Area to be coated (wall X 2) + (End X 2)
| Nominal | Actual | Insulation ID |  |  | Insulation Wall |  |  |  |  | Calculated OD |  | Area of OD of Tube
| Size | Pipe OD | Min ID | Target ID | Max ID | Min Wall | Target Wall | Max Wall | Min OD | Target OD | Max OD |  |  | Area of ID | Area of End | Square Inches/Tube | Oz of adh/tube + 20%
3838 | 1/4" Copper | 0.375 | 0.42 | 0.46 | 0.5 | 0.3 | 0.3625 | 0.425 | 1.02 | 1.185 | 1.35 |  | 1.1029 | 0.16619 | 0.93669 | 54.0734 | 0.28839
1238 | 3/8" Copper | 0.5 | 0.56 | 0.6 | 0.64 | 0.3 | 0.3625 | 0.425 | 1.16 | 1.325 | 1.49 |  | 1.3789 | 0.28274 | 1.0961 | 54.3922 | 0.29009
5838 | 1/2" Copper | 0.625 | 0.71 | 0.75 | 0.79 | 0.3 | 0.3625 | 0.425 | 1.31 | 1.475 | 1.64 |  | 1.7087 | 0.44179 | 1.2669 | 54.7339 | 0.29191
3438 | 5/8" Copper | 0.75 | 0.81 | 0.86 | 0.91 | 0.3 | 0.3625 | 0.425 | 1.41 | 1.585 | 1.76 |  | 1.9731 | 0.58088 | 1.3922 | 54.9844 | 0.29325
7838 | 3/4" Copper | 0.875 | 0.94 | 0.995 | 1.05 | 0.3 | 0.3625 | 0.425 | 1.54 | 1.72 | 1.9 |  | 2.3235 | 0.77756 | 1.546 | 55.2919 | 0.29489
11838 | 1" Copper | 1.125 | 1.2 | 1.255 | 1.31 | 0.3 | 0.3625 | 0.425 | 1.8 | 1.98 | 2.16 |  | 3.0791 | 1.237 | 1.8421 | 55.8841 | 0.29805
13838 | 1-1/4" Copper | 1.375 | 1.45 | 1.51 | 1.57 | 0.3 | 0.3625 | 0.425 | 2.05 | 2.235 | 2.42 |  | 3.9232 | 1.7908 | 2.1325 | 56.4649 | 0.30115
15838 | 1-1/2" Copper | 1.625 | 1.71 | 1.77 | 1.83 | 0.35 | 0.4125 | 0.475 | 2.41 | 2.595 | 2.78 |  | 5.2889 | 2.4606 | 2.8283 | 65.0566 | 0.34697
11038 | 1 1/2" IPS | 1.9 | 1.97 | 2.03 | 2.09 | 0.35 | 0.4125 | 0.475 | 2.67 | 2.855 | 3.04 |  | 6.4018 | 3.2365 | 3.1653 | 65.7305 | 0.35056
21838 | 2" Copper | 2.125 | 2.22 | 2.28 | 2.34 | 0.35 | 0.4125 | 0.475 | 2.92 | 3.105 | 3.29 |  | 7.572 | 4.0828 | 3.4892 | 66.3785 | 0.35402
20038 | 2" IPS | 2.375 | 2.47 | 2.54 | 2.61 | 0.35 | 0.4125 | 0.475 | 3.17 | 3.365 | 3.56 |  | 8.8932 | 5.0671 | 3.8262 | 67.0523 | 0.35761
25838 | 2-1/2" Copper | 2.625 | 2.72 | 2.8 | 2.88 | 0.35 | 0.4125 | 0.475 | 3.42 | 3.625 | 3.83 |  | 10.3206 | 6.1575 | 4.1631 | 67.7262 | 0.36121
21038 | 2-1/2" IPS | 2.875 | 2.98 | 3.06 | 3.14 | 0.35 | 0.4125 | 0.475 | 3.68 | 3.885 | 4.09 |  | 11.8542 | 7.3542 | 4.5 | 68.4001 | 0.3648
31838 | 3" Copper | 3.125 | 3.23 | 3.31 | 3.39 | 0.35 | 0.4125 | 0.475 | 3.93 | 4.135 | 4.34 |  | 13.4289 | 8.6049 | 4.824 | 69.048 | 0.36826
30038 | 3" IPS | 3.5 | 3.61 | 3.685 | 3.76 | 0.35 | 0.4125 | 0.475 | 4.31 | 4.51 | 4.71 |  | 15.9751 | 10.6651 | 5.31 | 70.02 | 0.37344
35838 | 3-1/2" Copper | 3.625 | 3.74 | 3.81 | 3.88 | 0.35 | 0.4125 | 0.475 | 4.44 | 4.635 | 4.83 |  | 16.8729 | 11.4009 | 5.472 | 70.3439 | 0.37517
31038 | 3-1/2" IPS | 4 | 4.2 | 4.325 | 4.45 | 0.35 | 0.4125 | 0.475 | 4.9 | 5.15 | 5.4 |  | 20.8307 | 14.6914 | 6.1394 | 71.6787 | 0.38229
41838 | 4" Copper | 4.125 | 4.25 | 4.335 | 4.42 | 0.35 | 0.4125 | 0.475 | 4.95 | 5.16 | 5.37 |  | 20.9117 | 14.7594 | 6.1523 | 71.7046 | 0.38242
40038 | 4" IPS | 4.5 | 4.6 | 4.69 | 4.78 | 0.35 | 0.4125 | 0.475 | 5.3 | 5.515 | 5.73 |  | 23.8881 | 17.2757 | 6.6124 | 72.6247 | 0.38733
50038 | 5: IPS | 5.563 | 5.67 | 5.76 | 5.85 | 0.35 | 0.4125 | 0.475 | 6.37 | 6.585 | 6.8 |  | 34.0566 | 26.0576 | 7.999 | 75.398 | 0.40212
60038 | 6" IPS | 6.625 | 6.73 | 6.83 | 6.93 | 0.35 | 0.4125 | 0.475 | 7.43 | 7.655 | 7.88 |  | 46.0236 | 36.638 | 9.3856 | 78.1712 | 0.41691
80038 | 8" IPS | 8.625 | 8.73 | 8.83 | 8.93 | 0.35 | 0.4125 | 0.475 | 9.43 | 9.655 | 9.88 |  | 73.2141 | 61.2366 | 11.9774 | 83.3548 | 0.44456
3812 | 1/4" Copper | 0.375 | 0.42 | 0.46 | 0.5 | 0.36 | 0.4225 | 0.485 | 1.14 | 1.305 | 1.47 |  | 1.3376 | 0.16619 | 1.1714 | 63.1827 | 0.33697
1212 | 3/8" Copper | 0.5 | 0.56 | 0.6 | 0.64 | 0.38 | 0.4425 | 0.505 | 1.32 | 1.485 | 1.65 |  | 1.732 | 0.28274 | 1.4492 | 66.6185 | 0.3553
5812 | 1/2" Copper | 0.625 | 0.71 | 0.75 | 0.79 | 0.4 | 0.4625 | 0.525 | 1.51 | 1.675 | 1.84 |  | 2.2035 | 0.44179 | 1.7617 | 70.1235 | 0.37399
3412 | 5/8" Copper | 0.75 | 0.81 | 0.86 | 0.91 | 0.42 | 0.4825 | 0.545 | 1.65 | 1.825 | 2 |  | 2.6159 | 0.58088 | 2.035 | 73.55 | 0.39227
7812 | 3/4" Copper | 0.875 | 0.94 | 0.995 | 1.05 | 0.43 | 0.4925 | 0.555 | 1.8 | 1.98 | 2.16 |  | 3.0791 | 0.77756 | 2.3015 | 75.523 | 0.40279
11812 | 1" Copper | 1.125 | 1.2 | 1.255 | 1.31 | 0.45 | 0.5125 | 0.575 | 2.1 | 2.28 | 2.46 |  | 4.0828 | 1.237 | 2.8458 | 79.4916 | 0.42396
13812 | 1-1/4" Copper | 1.375 | 1.45 | 1.51 | 1.57 | 0.46 | 0.5225 | 0.585 | 2.37 | 2.555 | 2.74 |  | 5.1271 | 1.7908 | 3.3363 | 81.9126 | 0.43687
15812 | 1-1/2" Copper | 1.625 | 1.71 | 1.77 | 1.83 | 0.47 | 0.5325 | 0.595 | 2.65 | 2.835 | 3.02 |  | 6.3124 | 2.4606 | 3.8518 | 84.3837 | 0.45005
11012 | 1 1/2" IPS | 1.9 | 1.97 | 2.03 | 2.09 | 0.48 | 0.5425 | 0.605 | 2.93 | 3.115 | 3.3 |  | 7.6209 | 3.2365 | 4.3843 | 86.8887 | 0.46341
21812 | 2" Copper | 2.125 | 2.22 | 2.28 | 2.34 | 0.49 | 0.5525 | 0.615 | 3.2 | 3.385 | 3.57 |  | 8.9993 | 4.0828 | 4.9165 | 89.3929 | 0.47676
20012 | 2" IPS | 2.375 | 2.47 | 2.54 | 2.61 | 0.5 | 0.5625 | 0.625 | 3.47 | 3.665 | 3.86 |  | 10.5496 | 5.0671 | 5.4826 | 91.9651 | 0.49048
25812 | 2-1/2" Copper | 2.625 | 2.72 | 2.8 | 2.88 | 0.5 | 0.5625 | 0.625 | 3.72 | 3.925 | 4.13 |  | 12.0995 | 6.1575 | 5.942 | 92.8841 | 0.49538
21012 | 2-1/2" IPS | 2.875 | 2.98 | 3.06 | 3.14 | 0.5 | 0.5625 | 0.625 | 3.98 | 4.185 | 4.39 |  | 13.7556 | 7.3542 | 6.4015 | 93.803 | 0.50028
31812 | 3" Copper | 3.125 | 3.23 | 3.31 | 3.39 | 0.5 | 0.5625 | 0.625 | 4.23 | 4.435 | 4.64 |  | 15.4482 | 8.6049 | 6.8433 | 94.6865 | 0.50499
30012 | 3" IPS | 3.5 | 3.61 | 3.685 | 3.76 | 0.5 | 0.5625 | 0.625 | 4.61 | 4.81 | 5.01 |  | 18.1711 | 10.6651 | 7.506 | 96.0119 | 0.51206
35812 | 3-1/2" Copper | 3.625 | 3.74 | 3.81 | 3.88 | 0.5 | 0.5625 | 0.625 | 4.74 | 4.935 | 5.13 |  | 19.1278 | 11.4009 | 7.7268 | 96.4537 | 0.51442
41812 | 4" Copper | 4.125 | 4.25 | 4.335 | 4.42 | 0.5 | 0.5625 | 0.625 | 5.25 | 5.46 | 5.67 |  | 23.414 | 14.7594 | 8.6546 | 98.3092 | 0.52432
40012 | 4" IPS | 4.5 | 4.6 | 4.69 | 4.78 | 0.5 | 0.5625 | 0.625 | 5.6 | 5.815 | 6.03 |  | 26.5576 | 17.2757 | 9.2819 | 99.5639 | 0.53101
50012 | 5: IPS | 5.563 | 5.67 | 5.76 | 5.85 | 0.5 | 0.5625 | 0.625 | 6.67 | 6.885 | 7.1 |  | 37.2304 | 26.0576 | 11.1728 | 103.3456 | 0.55118
60012 | 6" IPS | 6.625 | 6.73 | 6.83 | 6.93 | 0.5 | 0.5625 | 0.625 | 7.73 | 7.955 | 8.18 |  | 49.7016 | 36.638 | 13.0636 | 107.1273 | 0.57135
80012 | 8" IPS | 8.625 | 8.73 | 8.83 | 8.93 | 0.5 | 0.5625 | 0.625 | 9.73 | 9.955 | 10.18 |  | 77.8345 | 61.2366 | 16.5979 | 114.1958 | 0.60904
1234 | 3/8" Copper | 0.5 | 0.56 | 0.6 | 0.64 | 0.62 | 0.6825 | 0.745 | 1.8 | 1.965 | 2.13 |  | 3.0326 | 0.28274 | 2.7499 | 103.7797 | 0.55349
5834 | 1/2" Copper | 0.625 | 0.71 | 0.75 | 0.79 | 0.66 | 0.7225 | 0.785 | 2.03 | 2.195 | 2.36 |  | 3.7841 | 0.44179 | 3.3423 | 110.7246 | 0.59053
3434 | 5/8" Copper | 0.75 | 0.81 | 0.86 | 0.91 | 0.68 | 0.7425 | 0.805 | 2.17 | 2.345 | 2.52 |  | 4.3189 | 0.58088 | 3.738 | 114.3961 | 0.61011
7834 | 3/4" Copper | 0.875 | 0.94 | 0.995 | 1.05 | 0.7 | 0.7625 | 0.825 | 2.34 | 2.52 | 2.7 |  | 4.9876 | 0.77756 | 4.21 | 118.2201 | 0.63051
11834 | 1" Copper | 1.125 | 1.2 | 1.255 | 1.31 | 0.74 | 0.8025 | 0.865 | 2.68 | 2.86 | 3.04 |  | 6.4242 | 1.237 | 5.1872 | 125.9344 | 0.67165
13834 | 1-1/4" Copper | 1.375 | 1.45 | 1.51 | 1.57 | 0.75 | 0.8125 | 0.875 | 2.95 | 3.135 | 3.32 |  | 7.7191 | 1.7908 | 5.9283 | 128.8566 | 0.68724
15834 | 1-1/2" Copper | 1.625 | 1.71 | 1.77 | 1.83 | 0.75 | 0.8125 | 0.875 | 3.21 | 3.395 | 3.58 |  | 9.0525 | 2.4606 | 6.5919 | 130.1839 | 0.69431
11034 | 1 1/2" IPS | 1.9 | 1.97 | 2.03 | 2.09 | 0.75 | 0.8125 | 0.875 | 3.47 | 3.655 | 3.84 |  | 10.4922 | 3.2365 | 7.2556 | 131.5112 | 0.70139
21834 | 2" Copper | 2.125 | 2.22 | 2.28 | 2.34 | 0.75 | 0.8125 | 0.875 | 3.72 | 3.905 | 4.09 |  | 11.9766 | 4.0828 | 7.8937 | 132.7875 | 0.7082
20034 | 2" IPS | 2.375 | 2.47 | 2.54 | 2.61 | 0.75 | 0.8125 | 0.875 | 3.97 | 4.165 | 4.36 |  | 13.6245 | 5.0671 | 8.5574 | 134.1148 | 0.71528
25834 | 2-1/2" Copper | 2.625 | 2.72 | 2.8 | 2.88 | 0.75 | 0.8125 | 0.875 | 4.22 | 4.425 | 4.63 |  | 15.3786 | 6.1575 | 9.2211 | 135.4421 | 0.72236
21034 | 2-1/2" IPS | 2.875 | 2.98 | 3.06 | 3.14 | 0.75 | 0.8125 | 0.875 | 4.48 | 4.685 | 4.89 |  | 17.2389 | 7.3542 | 9.8847 | 136.7695 | 0.72944
31834 | 3" Copper | 3.125 | 3.23 | 3.31 | 3.39 | 0.75 | 0.8125 | 0.875 | 4.73 | 4.935 | 5.14 |  | 19.1278 | 8.6049 | 10.5229 | 138.0457 | 0.73624
30034 | 3" IPS | 3.5 | 3.61 | 3.685 | 3.76 | 0.75 | 0.8125 | 0.875 | 5.11 | 5.31 | 5.51 |  | 22.1452 | 10.6651 | 11.4801 | 139.9601 | 0.74645
35834 | 3-1/2" Copper | 3.625 | 3.74 | 3.81 | 3.88 | 0.75 | 0.8125 | 0.875 | 5.24 | 5.435 | 5.63 |  | 23.2001 | 11.4009 | 11.7991 | 140.5983 | 0.74986
41834 | 4" Copper | 4.125 | 4.25 | 4.335 | 4.42 | 0.75 | 0.8125 | 0.875 | 5.75 | 5.96 | 6.17 |  | 27.8986 | 14.7594 | 13.1392 | 143.2784 | 0.76415
40034 | 4" IPS | 4.5 | 4.6 | 4.69 | 4.78 | 0.75 | 0.8125 | 0.875 | 6.1 | 6.315 | 6.53 |  | 31.3211 | 17.2757 | 14.0454 | 145.0907 | 0.77382
50034 | 5: IPS | 5.563 | 5.67 | 5.76 | 5.85 | 0.75 | 0.8125 | 0.875 | 7.17 | 7.385 | 7.6 |  | 42.8342 | 26.0576 | 16.7766 | 150.5532 | 0.80295
60034 | 6" IPS | 6.625 | 6.73 | 6.83 | 6.93 | 0.75 | 0.8125 | 0.875 | 8.23 | 8.455 | 8.68 |  | 56.1458 | 36.638 | 19.5078 | 156.0156 | 0.83208
80034 | 8" IPS | 8.625 | 8.73 | 8.83 | 8.93 | 0.75 | 0.8125 | 0.875 | 10.23 | 10.455 | 10.68 |  | 85.8495 | 61.2366 | 24.6129 | 166.2258 | 0.88654
3810 | 1/4" Copper | 0.375 | 0.42 | 0.46 | 0.5 | 0.75 | 0.8125 | 0.875 | 1.92 | 2.085 | 2.25 |  | 3.4143 | 0.16619 | 3.2481 | 123.4962 | 0.65865
1210 | 3/8" Copper | 0.5 | 0.56 | 0.6 | 0.64 | 0.79 | 0.8525 | 0.915 | 2.14 | 2.305 | 2.47 |  | 4.1728 | 0.28274 | 3.8901 | 130.5402 | 0.69621
5810 | 1/2" Copper | 0.625 | 0.71 | 0.75 | 0.79 | 0.83 | 0.8925 | 0.955 | 2.37 | 2.535 | 2.7 |  | 5.0471 | 0.44179 | 4.6054 | 137.7307 | 0.73456
3410 | 5/8" Copper | 0.75 | 0.81 | 0.86 | 0.91 | 0.85 | 0.9125 | 0.975 | 2.51 | 2.685 | 2.86 |  | 5.6621 | 0.58088 | 5.0812 | 141.5625 | 0.755
7810 | 3/4" Copper | 0.875 | 0.94 | 0.995 | 1.05 | 0.88 | 0.9425 | 1.005 | 2.7 | 2.88 | 3.06 |  | 6.5144 | 0.77756 | 5.7368 | 147.1937 | 0.78503
11810 | 1" Copper | 1.125 | 1.2 | 1.255 | 1.31 | 0.92 | 1.0125 | 1.105 | 3.04 | 3.28 | 3.52 |  | 8.4496 | 1.237 | 7.2126 | 160.2252 | 0.85453
13810 | 1-1/4" Copper | 1.375 | 1.45 | 1.51 | 1.57 | 0.97 | 1.0625 | 1.155 | 3.39 | 3.635 | 3.88 |  | 10.3776 | 1.7908 | 8.5869 | 170.1737 | 0.90759
15810 | 1-1/2" Copper | 1.625 | 1.71 | 1.77 | 1.83 | 1 | 1.0925 | 1.185 | 3.71 | 3.955 | 4.2 |  | 12.2852 | 2.4606 | 9.8246 | 176.9693 | 0.94384
11010 | 1 1/2" IPS | 1.9 | 1.97 | 2.03 | 2.09 | 1 | 1.0925 | 1.185 | 3.97 | 4.215 | 4.46 |  | 13.9536 | 3.2365 | 10.717 | 178.754 | 0.95335
21810 | 2" Copper | 2.125 | 2.22 | 2.28 | 2.34 | 1 | 1.0925 | 1.185 | 4.22 | 4.465 | 4.71 |  | 15.6579 | 4.0828 | 11.5751 | 180.4701 | 0.96251
20010 | 2" IPS | 2.375 | 2.47 | 2.54 | 2.61 | 1 | 1.0925 | 1.185 | 4.47 | 4.725 | 4.98 |  | 17.5345 | 5.0671 | 12.4674 | 182.2549 | 0.97203
25810 | 2-1/2" Copper | 2.625 | 2.72 | 2.8 | 2.88 | 1 | 1.0925 | 1.185 | 4.72 | 4.985 | 5.25 |  | 19.5173 | 6.1575 | 13.3598 | 184.0396 | 0.98154
21010 | 2-1/2" IPS | 2.875 | 2.98 | 3.06 | 3.14 | 1 | 1.0925 | 1.185 | 4.98 | 5.245 | 5.51 |  | 21.6063 | 7.3542 | 14.2522 | 185.8243 | 0.99106
31810 | 3" Copper | 3.125 | 3.23 | 3.31 | 3.39 | 1 | 1.0925 | 1.185 | 5.23 | 5.495 | 5.76 |  | 23.7151 | 8.6049 | 15.1102 | 187.5404 | 1.0002
30010 | 3" IPS | 3.5 | 3.61 | 3.685 | 3.76 | 1 | 1.0925 | 1.185 | 5.61 | 5.87 | 6.13 |  | 27.0624 | 10.6651 | 16.3973 | 190.1146 | 1.0139
35810 | 3-1/2" Copper | 3.625 | 3.74 | 3.81 | 3.88 | 1 | 1.0925 | 1.185 | 5.74 | 5.995 | 6.25 |  | 28.2272 | 11.4009 | 16.8263 | 190.9726 | 1.0185
41810 | 4" Copper | 4.125 | 4.25 | 4.335 | 4.42 | 1 | 1.0925 | 1.185 | 6.25 | 6.52 | 6.79 |  | 33.3876 | 14.7594 | 18.6282 | 194.5764 | 1.0377
40010 | 4" IPS | 4.5 | 4.6 | 4.69 | 4.78 | 1 | 1.0925 | 1.185 | 6.6 | 6.875 | 7.15 |  | 37.1223 | 17.2757 | 19.8466 | 197.0133 | 1.0507
50010 | 5: IPS | 5.563 | 5.67 | 5.76 | 5.85 | 1 | 1.0925 | 1.185 | 7.67 | 7.945 | 8.22 |  | 49.5767 | 26.0576 | 23.5191 | 204.3582 | 1.0899
60010 | 6" IPS | 6.625 | 6.73 | 6.83 | 6.93 | 1 | 1.0925 | 1.185 | 8.73 | 9.015 | 9.3 |  | 63.8295 | 36.638 | 27.1915 | 211.7031 | 1.1291
80010 | 8" IPS | 8.625 | 8.73 | 8.83 | 8.93 | 1 | 1.0925 | 1.185 | 10.73 | 11.015 | 11.3 |  | 95.2925 | 61.2366 | 34.0559 | 225.4318 | 1.2023
3815 | 1/4" Copper | 0.375 | 0.42 | 0.46 | 0.5 | 1.225 | 1.325 | 1.425 | 2.87 | 3.11 | 3.35 |  | 7.5964 | 0.16619 | 7.4303 | 205.6605 | 1.0969
1215 | 3/8" Copper | 0.5 | 0.56 | 0.6 | 0.64 | 1.225 | 1.325 | 1.425 | 3.01 | 3.25 | 3.49 |  | 8.2958 | 0.28274 | 8.013 | 206.826 | 1.1031
5815 | 1/2" Copper | 0.625 | 0.71 | 0.75 | 0.79 | 1.225 | 1.325 | 1.425 | 3.16 | 3.4 | 3.64 |  | 9.0792 | 0.44179 | 8.6374 | 208.0748 | 1.1097
3415 | 5/8" Copper | 0.75 | 0.81 | 0.86 | 0.91 | 1.5 | 1.5 | 1.5 | 3.81 | 3.86 | 3.91 |  | 11.7021 | 0.58088 | 11.1212 | 238.2425 | 1.2706
7815 | 3/4" Copper | 0.875 | 0.94 | 0.995 | 1.05 | 1.5 | 1.5 | 1.5 | 3.94 | 3.995 | 4.05 |  | 12.535 | 0.77756 | 11.7574 | 239.5148 | 1.2774
11815 | 1" Copper | 1.125 | 1.2 | 1.255 | 1.31 | 1.5 | 1.5 | 1.5 | 4.2 | 4.255 | 4.31 |  | 14.2197 | 1.237 | 12.9826 | 241.9653 | 1.2905
13815 | 1-1/4" Copper | 1.375 | 1.45 | 1.51 | 1.57 | 1.5 | 1.5 | 1.5 | 4.45 | 4.51 | 4.57 |  | 15.9751 | 1.7908 | 14.1843 | 244.3686 | 1.3033
15815 | 1-1/2" Copper | 1.625 | 1.71 | 1.77 | 1.83 | 1.5 | 1.5 | 1.5 | 4.71 | 4.77 | 4.83 |  | 17.8701 | 2.4606 | 15.4095 | 246.819 | 1.3164
11015 | 1 1/2" IPS | 1.9 | 1.97 | 2.03 | 2.09 | 1.5 | 1.5 | 1.5 | 4.97 | 5.03 | 5.09 |  | 19.8713 | 3.2365 | 16.6347 | 249.2695 | 1.3294
21815 | 2" Copper | 2.125 | 2.22 | 2.28 | 2.34 | 1.5 | 1.5 | 1.5 | 5.22 | 5.28 | 5.34 |  | 21.8956 | 4.0828 | 17.8128 | 251.6257 | 1.342
20015 | 2" IPS | 2.375 | 2.47 | 2.54 | 2.61 | 1.5 | 1.5 | 1.5 | 5.47 | 5.54 | 5.61 |  | 24.1051 | 5.0671 | 19.0381 | 254.0761 | 1.3551
25815 | 2-1/2" Copper | 2.625 | 2.72 | 2.8 | 2.88 | 1.5 | 1.5 | 1.5 | 5.72 | 5.8 | 5.88 |  | 26.4208 | 6.1575 | 20.2633 | 256.5265 | 1.3681
21015 | 2-1/2" IPS | 2.875 | 2.98 | 3.06 | 3.14 | 1.5 | 1.5 | 1.5 | 5.98 | 6.06 | 6.14 |  | 28.8426 | 7.3542 | 21.4885 | 258.977 | 1.3812
31815 | 3" Copper | 3.125 | 3.23 | 3.31 | 3.39 | 1.5 | 1.5 | 1.5 | 6.23 | 6.31 | 6.39 |  | 31.2715 | 8.6049 | 22.6666 | 261.3332 | 1.3938
30015 | 3" IPS | 3.5 | 3.61 | 3.685 | 3.76 | 1.5 | 1.5 | 1.5 | 6.61 | 6.685 | 6.76 |  | 35.0988 | 10.6651 | 24.4337 | 264.8675 | 1.4126
35815 | 3-1/2" Copper | 3.625 | 3.74 | 3.81 | 3.88 | 1.5 | 1.5 | 1.5 | 6.74 | 6.81 | 6.88 |  | 36.4237 | 11.4009 | 25.0228 | 266.0456 | 1.4189
41815 | 4" Copper | 4.125 | 4.25 | 4.335 | 4.42 | 1.5 | 1.5 | 1.5 | 7.25 | 7.335 | 7.42 |  | 42.2562 | 14.7594 | 27.4968 | 270.9936 | 1.4453
40015 | 4" IPS | 4.5 | 4.6 | 4.69 | 4.78 | 1.5 | 1.5 | 1.5 | 7.6 | 7.69 | 7.78 |  | 46.4454 | 17.2757 | 29.1697 | 274.3394 | 1.4631
50015 | 5" IPS | 5.563 | 5.67 | 5.76 | 5.85 | 1.5 | 1.5 | 1.5 | 8.67 | 8.76 | 8.85 |  | 60.2696 | 26.0576 | 34.2119 | 284.4239 | 1.5169
60015 | 6" IPS | 6.625 | 6.73 | 6.83 | 6.93 | 1.5 | 1.5 | 1.5 | 9.73 | 9.83 | 9.93 |  | 75.8922 | 36.638 | 39.2542 | 294.5084 | 1.5707
3820 | 1/4" Copper | 0.375 | 0.42 | 0.46 | 0.5 | 2 | 2 | 2 | 4.42 | 4.46 | 4.5 |  | 15.6228 | 0.16619 | 15.4566 | 318.9133 | 1.7009
1220 | 3/8" Copper | 0.5 | 0.56 | 0.6 | 0.64 | 2 | 2 | 2 | 4.56 | 4.6 | 4.64 |  | 16.619 | 0.28274 | 16.3363 | 320.6726 | 1.7103
5820 | 1/2" Copper | 0.625 | 0.71 | 0.75 | 0.79 | 2 | 2 | 2 | 4.71 | 4.75 | 4.79 |  | 17.7205 | 0.44179 | 17.2788 | 322.5575 | 1.7203
3420 | 5/8" Copper | 0.75 | 0.81 | 0.86 | 0.91 | 2 | 2 | 2 | 4.81 | 4.86 | 4.91 |  | 18.5508 | 0.58088 | 17.9699 | 323.9398 | 1.7277
7820 | 3/4" Copper | 0.875 | 0.94 | 0.995 | 1.05 | 2 | 2 | 2 | 4.94 | 4.995 | 5.05 |  | 19.5957 | 0.77756 | 18.8181 | 325.6363 | 1.7367
11820 | 1" Copper | 1.125 | 1.2 | 1.255 | 1.31 | 2 | 2 | 2 | 5.2 | 5.255 | 5.31 |  | 21.6888 | 1.237 | 20.4518 | 328.9035 | 1.7542
13820 | 1-1/4" Copper | 1.375 | 1.45 | 1.51 | 1.57 | 2 | 2 | 2 | 5.45 | 5.51 | 5.57 |  | 23.8448 | 1.7908 | 22.054 | 332.108 | 1.7712
15820 | 1-1/2" Copper | 1.625 | 1.71 | 1.77 | 1.83 | 2 | 2 | 2 | 5.71 | 5.77 | 5.83 |  | 26.1482 | 2.4606 | 23.6876 | 335.3752 | 1.7887
11020 | 1 1/2" IPS | 1.9 | 1.97 | 2.03 | 2.09 | 2 | 2 | 2 | 5.97 | 6.03 | 6.09 |  | 28.5578 | 3.2365 | 25.3212 | 338.6425 | 1.8061
21820 | 2" Copper | 2.125 | 2.22 | 2.28 | 2.34 | 2 | 2 | 2 | 6.22 | 6.28 | 6.34 |  | 30.9748 | 4.0828 | 26.892 | 341.7841 | 1.8228
20020 | 2" IPS | 2.375 | 2.47 | 2.54 | 2.61 | 2 | 2 | 2 | 6.47 | 6.54 | 6.61 |  | 33.5927 | 5.0671 | 28.5257 | 345.0513 | 1.8403
25820 | 2-1/2" Copper | 2.625 | 2.72 | 2.8 | 2.88 | 2 | 2 | 2 | 6.72 | 6.8 | 6.88 |  | 36.3168 | 6.1575 | 30.1593 | 348.3186 | 1.8577
21020 | 2-1/2" IPS | 2.875 | 2.98 | 3.06 | 3.14 | 2 | 2 | 2 | 6.98 | 7.06 | 7.14 |  | 39.1471 | 7.3542 | 31.7929 | 351.5858 | 1.8751
31820 | 3" Copper | 3.125 | 3.23 | 3.31 | 3.39 | 2 | 2 | 2 | 7.23 | 7.31 | 7.39 |  | 41.9686 | 8.6049 | 33.3637 | 354.7274 | 1.8919
30020 | 3" IPS | 3.5 | 3.61 | 3.685 | 3.76 | 2 | 2 | 2 | 7.61 | 7.685 | 7.76 |  | 46.385 | 10.6651 | 35.7199 | 359.4398 | 1.917
35820 | 3-1/2" Copper | 3.625 | 3.74 | 3.81 | 3.88 | 2 | 2 | 2 | 7.74 | 7.81 | 7.88 |  | 47.9062 | 11.4009 | 36.5053 | 361.0106 | 1.9254
41820 | 4" Copper | 4.125 | 4.25 | 4.335 | 4.42 | 2 | 2 | 2 | 8.25 | 8.335 | 8.42 |  | 54.5634 | 14.7594 | 39.804 | 367.608 | 1.9606
40020 | 4" IPS | 4.5 | 4.6 | 4.69 | 4.78 | 2 | 2 | 2 | 8.6 | 8.69 | 8.78 |  | 59.3102 | 17.2757 | 42.0345 | 372.069 | 1.9844
50020 | 5" IPS | 5.563 | 5.67 | 5.76 | 5.85 | 2 | 2 | 2 | 9.67 | 9.76 | 9.85 |  | 74.8151 | 26.0576 | 48.7575 | 385.515 | 2.0561
60020 | 6" IPS | 6.625 | 6.73 | 6.83 | 6.93 | 2 | 2 | 2 | 10.73 | 10.83 | 10.93 |  | 92.1185 | 36.638 | 55.4805 | 398.9611 | 2.1278

## WB Finish Calculator
www.armacell.us |  |  |  | To be used with Armaflex® WB Finish, water-based coating for ArmaFlex® insulation.
WB Finish Calculator for TUBES |  |  |  | WB Finish Calculator for SHEETS
Item: | Use Item Code Lookup Tab to find the codes for common tube insulation sizes. | 60010 | Input these values | To be used to determine the estimated amount of WB Finish needed for painting Flat Surfaces. Values shown are based on coverage of two coats of finish.
Number of Tubes: |  | 200 |  | Square Footage to be Coated |  | 800 |  | Input this value
Ounces of Finish needed |  | 2482.2582 |  | Ounces of Finish needed |  | 1024
Quarts |  | 78 |  | Quarts |  | 32
Gallons |  | 20 |  | Gallons |  | 8
Values listed on this spreadsheet are estimates only and can vary based on application rate/method.
© Armacell 2021. ArmaFlex is a trademark of the Armacell Group.
|  |  |  | # of Gallons needed | 8 |  |  |  |  | # of Gallons needed | 19.3926
|  |  |  | # of Quarts | 32 |  |  |  |  | # of Quarts | 77.5706
|  |  |  | Oz/Sq Ft | 0.85 | Coverage based on 300 sq ft/gal per coat |  |  |  | Oz/Sq Ft | 0.85 | Coverage based on 300 sq ft/gal per coat
[6 empty] | Gallon covers 300 sq ft so coverage is 150 sq ft with two coats | [5 empty] | Gallon covers 300 sq ft so coverage is 150 sq ft with two coats
[6 empty] | 128 oz/150 =.85 |  |  |  | Oz/Sq In | 0.0059028 | 128 oz/150 =.85
|  |  |  | Total Oz needed | 1024 |  |  |  |  | Total Oz needed | 2482.2582
[10 empty] | Oz/Item | 12.4113
Sales Tolerances for APT
CONFIDENTIAL
3/8" Walls -- AP/Armaflex
[6 empty] | Nominal | Actual | Insulation ID |  |  |  | Insulation Wall |  |  |  | Calculated OD |  | Surface area of tube to be coated 2(Pi)radius(height)
[6 empty] | Size | Pipe OD | Min ID | Target ID | Max ID |  | Min Wall | Target Wall | Max Wall | Min OD | Target OD | Max OD | Radius of Tube | 2(Pi) Radius | Sq inch for 6' tube | Oz of Finish/tube
|  |  |  | 3838 |  | 1/4" Copper | 0.375 | 0.42 | 0.46 | 0.5 |  | 0.3 | 0.3625 | 0.425 | 1.02 | 1.185 | 1.35 | 0.675 | 4.2411 | 305.3625 | 1.8016
|  |  |  | 1238 |  | 3/8" Copper | 0.5 | 0.56 | 0.6 | 0.64 |  | 0.3 | 0.3625 | 0.425 | 1.16 | 1.325 | 1.49 | 0.745 | 4.681 | 337.0298 | 1.9885
|  |  |  | 5838 |  | 1/2" Copper | 0.625 | 0.71 | 0.75 | 0.79 |  | 0.3 | 0.3625 | 0.425 | 1.31 | 1.475 | 1.64 | 0.82 | 5.1522 | 370.9589 | 2.1887
|  |  |  | 3438 |  | 5/8" Copper | 0.75 | 0.81 | 0.86 | 0.91 |  | 0.3 | 0.3625 | 0.425 | 1.41 | 1.585 | 1.76 | 0.88 | 5.5292 | 398.1023 | 2.3488
|  |  |  | 7838 |  | 3/4" Copper | 0.875 | 0.94 | 0.995 | 1.05 |  | 0.3 | 0.3625 | 0.425 | 1.54 | 1.72 | 1.9 | 0.95 | 5.969 | 429.7695 | 2.5356
|  |  |  | 11838 |  | 1" Copper | 1.125 | 1.2 | 1.255 | 1.31 |  | 0.3 | 0.3625 | 0.425 | 1.8 | 1.98 | 2.16 | 1.08 | 6.7858 | 488.5801 | 2.8826
|  |  |  | 13838 |  | 1-1/4" Copper | 1.375 | 1.45 | 1.51 | 1.57 |  | 0.3 | 0.3625 | 0.425 | 2.05 | 2.235 | 2.42 | 1.21 | 7.6026 | 547.3906 | 3.2296
|  |  |  | 15838 |  | 1-1/2" Copper | 1.625 | 1.71 | 1.77 | 1.83 |  | 0.35 | 0.4125 | 0.475 | 2.41 | 2.595 | 2.78 | 1.39 | 8.7336 | 628.8207 | 3.71
|  |  |  | 11038 |  | 1 1/2" IPS | 1.9 | 1.97 | 2.03 | 2.09 |  | 0.35 | 0.4125 | 0.475 | 2.67 | 2.855 | 3.04 | 1.52 | 9.5504 | 687.6312 | 4.057
|  |  |  | 21838 |  | 2" Copper | 2.125 | 2.22 | 2.28 | 2.34 |  | 0.35 | 0.4125 | 0.475 | 2.92 | 3.105 | 3.29 | 1.645 | 10.3358 | 744.1798 | 4.3907
|  |  |  | 20038 |  | 2" IPS | 2.375 | 2.47 | 2.54 | 2.61 |  | 0.35 | 0.4125 | 0.475 | 3.17 | 3.365 | 3.56 | 1.78 | 11.1841 | 805.2523 | 4.751
|  |  |  | 25838 |  | 2-1/2" Copper | 2.625 | 2.72 | 2.8 | 2.88 |  | 0.35 | 0.4125 | 0.475 | 3.42 | 3.625 | 3.83 | 1.915 | 12.0323 | 866.3249 | 5.1113
|  |  |  | 21038 |  | 2-1/2" IPS | 2.875 | 2.98 | 3.06 | 3.14 |  | 0.35 | 0.4125 | 0.475 | 3.68 | 3.885 | 4.09 | 2.045 | 12.8491 | 925.1354 | 5.4583
|  |  |  | 31838 |  | 3" Copper | 3.125 | 3.23 | 3.31 | 3.39 |  | 0.35 | 0.4125 | 0.475 | 3.93 | 4.135 | 4.34 | 2.17 | 13.6345 | 981.684 | 5.7919
|  |  |  | 30038 |  | 3" IPS | 3.5 | 3.61 | 3.685 | 3.76 |  | 0.35 | 0.4125 | 0.475 | 4.31 | 4.51 | 4.71 | 2.355 | 14.7969 | 1065.376 | 6.2857
|  |  |  | 35838 |  | 3-1/2" Copper | 3.625 | 3.74 | 3.81 | 3.88 |  | 0.35 | 0.4125 | 0.475 | 4.44 | 4.635 | 4.83 | 2.415 | 15.1739 | 1092.5193 | 6.4459
|  |  |  | 31038 |  | 3-1/2" IPS | 4 | 4.2 | 4.325 | 4.45 |  | 0.35 | 0.4125 | 0.475 | 4.9 | 5.15 | 5.4 | 2.7 | 16.9646 | 1221.4502 | 7.2066
|  |  |  | 41838 |  | 4" Copper | 4.125 | 4.25 | 4.335 | 4.42 |  | 0.35 | 0.4125 | 0.475 | 4.95 | 5.16 | 5.37 | 2.685 | 16.8703 | 1214.6644 | 7.1665
|  |  |  | 40038 |  | 4" IPS | 4.5 | 4.6 | 4.69 | 4.78 |  | 0.35 | 0.4125 | 0.475 | 5.3 | 5.515 | 5.73 | 2.865 | 18.0013 | 1296.0944 | 7.647
|  |  |  | 50038 |  | 5: IPS | 5.563 | 5.67 | 5.76 | 5.85 |  | 0.35 | 0.4125 | 0.475 | 6.37 | 6.585 | 6.8 | 3.4 | 21.3628 | 1538.1225 | 9.0749
|  |  |  | 60038 |  | 6" IPS | 6.625 | 6.73 | 6.83 | 6.93 |  | 0.35 | 0.4125 | 0.475 | 7.43 | 7.655 | 7.88 | 3.94 | 24.7557 | 1782.4125 | 10.5162
|  |  |  | 80038 |  | 8" IPS | 8.625 | 8.73 | 8.83 | 8.93 |  | 0.35 | 0.4125 | 0.475 | 9.43 | 9.655 | 9.88 | 4.94 | 31.0389 | 2234.8015 | 13.1853
|  |  |  | 3812 |  | 1/4" Copper | 0.375 | 0.42 | 0.46 | 0.5 |  | 0.36 | 0.4225 | 0.485 | 1.14 | 1.305 | 1.47 | 0.735 | 4.6181 | 332.5059 | 1.9618
|  |  |  | 1212 |  | 3/8" Copper | 0.5 | 0.56 | 0.6 | 0.64 |  | 0.38 | 0.4425 | 0.505 | 1.32 | 1.485 | 1.65 | 0.825 | 5.1836 | 373.2209 | 2.202
|  |  |  | 5812 |  | 1/2" Copper | 0.625 | 0.71 | 0.75 | 0.79 |  | 0.4 | 0.4625 | 0.525 | 1.51 | 1.675 | 1.84 | 0.92 | 5.7805 | 416.1978 | 2.4556
|  |  |  | 3412 |  | 5/8" Copper | 0.75 | 0.81 | 0.86 | 0.91 |  | 0.42 | 0.4825 | 0.545 | 1.65 | 1.825 | 2 | 1 | 6.2832 | 452.389 | 2.6691
|  |  |  | 7812 |  | 3/4" Copper | 0.875 | 0.94 | 0.995 | 1.05 |  | 0.43 | 0.4925 | 0.555 | 1.8 | 1.98 | 2.16 | 1.08 | 6.7858 | 488.5801 | 2.8826
|  |  |  | 11812 |  | 1" Copper | 1.125 | 1.2 | 1.255 | 1.31 |  | 0.45 | 0.5125 | 0.575 | 2.1 | 2.28 | 2.46 | 1.23 | 7.7283 | 556.4384 | 3.283
|  |  |  | 13812 |  | 1-1/4" Copper | 1.375 | 1.45 | 1.51 | 1.57 |  | 0.46 | 0.5225 | 0.585 | 2.37 | 2.555 | 2.74 | 1.37 | 8.608 | 619.7729 | 3.6567
|  |  |  | 15812 |  | 1-1/2" Copper | 1.625 | 1.71 | 1.77 | 1.83 |  | 0.47 | 0.5325 | 0.595 | 2.65 | 2.835 | 3.02 | 1.51 | 9.4876 | 683.1073 | 4.0303
|  |  |  | 11012 |  | 1 1/2" IPS | 1.9 | 1.97 | 2.03 | 2.09 |  | 0.48 | 0.5425 | 0.605 | 2.93 | 3.115 | 3.3 | 1.65 | 10.3672 | 746.4418 | 4.404
|  |  |  | 21812 |  | 2" Copper | 2.125 | 2.22 | 2.28 | 2.34 |  | 0.49 | 0.5525 | 0.615 | 3.2 | 3.385 | 3.57 | 1.785 | 11.2155 | 807.5143 | 4.7643
|  |  |  | 20012 |  | 2" IPS | 2.375 | 2.47 | 2.54 | 2.61 |  | 0.5 | 0.5625 | 0.625 | 3.47 | 3.665 | 3.86 | 1.93 | 12.1265 | 873.1107 | 5.1514
|  |  |  | 25812 |  | 2-1/2" Copper | 2.625 | 2.72 | 2.8 | 2.88 |  | 0.5 | 0.5625 | 0.625 | 3.72 | 3.925 | 4.13 | 2.065 | 12.9748 | 934.1832 | 5.5117
|  |  |  | 21012 |  | 2-1/2" IPS | 2.875 | 2.98 | 3.06 | 3.14 |  | 0.5 | 0.5625 | 0.625 | 3.98 | 4.185 | 4.39 | 2.195 | 13.7916 | 992.9938 | 5.8587
|  |  |  | 31812 |  | 3" Copper | 3.125 | 3.23 | 3.31 | 3.39 |  | 0.5 | 0.5625 | 0.625 | 4.23 | 4.435 | 4.64 | 2.32 | 14.577 | 1049.5424 | 6.1923
|  |  |  | 30012 |  | 3" IPS | 3.5 | 3.61 | 3.685 | 3.76 |  | 0.5 | 0.5625 | 0.625 | 4.61 | 4.81 | 5.01 | 2.505 | 15.7394 | 1133.2343 | 6.6861
|  |  |  | 35812 |  | 3-1/2" Copper | 3.625 | 3.74 | 3.81 | 3.88 |  | 0.5 | 0.5625 | 0.625 | 4.74 | 4.935 | 5.13 | 2.565 | 16.1164 | 1160.3777 | 6.8462
|  |  |  | 41812 |  | 4" Copper | 4.125 | 4.25 | 4.335 | 4.42 |  | 0.5 | 0.5625 | 0.625 | 5.25 | 5.46 | 5.67 | 2.835 | 17.8128 | 1282.5227 | 7.5669
|  |  |  | 40012 |  | 4" IPS | 4.5 | 4.6 | 4.69 | 4.78 |  | 0.5 | 0.5625 | 0.625 | 5.6 | 5.815 | 6.03 | 3.015 | 18.9438 | 1363.9527 | 8.0473
|  |  |  | 50012 |  | 5: IPS | 5.563 | 5.67 | 5.76 | 5.85 |  | 0.5 | 0.5625 | 0.625 | 6.67 | 6.885 | 7.1 | 3.55 | 22.3053 | 1605.9808 | 9.4753
|  |  |  | 60012 |  | 6" IPS | 6.625 | 6.73 | 6.83 | 6.93 |  | 0.5 | 0.5625 | 0.625 | 7.73 | 7.955 | 8.18 | 4.09 | 25.6982 | 1850.2708 | 10.9166
|  |  |  | 80012 |  | 8" IPS | 8.625 | 8.73 | 8.83 | 8.93 |  | 0.5 | 0.5625 | 0.625 | 9.73 | 9.955 | 10.18 | 5.09 | 31.9814 | 2302.6598 | 13.5857
|  |  |  | 1234 |  | 3/8" Copper | 0.5 | 0.56 | 0.6 | 0.64 |  | 0.62 | 0.6825 | 0.745 | 1.8 | 1.965 | 2.13 | 1.065 | 6.6916 | 481.7942 | 2.8426
|  |  |  | 5834 |  | 1/2" Copper | 0.625 | 0.71 | 0.75 | 0.79 |  | 0.66 | 0.7225 | 0.785 | 2.03 | 2.195 | 2.36 | 1.18 | 7.4142 | 533.819 | 3.1495
|  |  |  | 3434 |  | 5/8" Copper | 0.75 | 0.81 | 0.86 | 0.91 |  | 0.68 | 0.7425 | 0.805 | 2.17 | 2.345 | 2.52 | 1.26 | 7.9168 | 570.0101 | 3.3631
|  |  |  | 7834 |  | 3/4" Copper | 0.875 | 0.94 | 0.995 | 1.05 |  | 0.7 | 0.7625 | 0.825 | 2.34 | 2.52 | 2.7 | 1.35 | 8.4823 | 610.7251 | 3.6033
|  |  |  | 11834 |  | 1" Copper | 1.125 | 1.2 | 1.255 | 1.31 |  | 0.74 | 0.8025 | 0.865 | 2.68 | 2.86 | 3.04 | 1.52 | 9.5504 | 687.6312 | 4.057
|  |  |  | 13834 |  | 1-1/4" Copper | 1.375 | 1.45 | 1.51 | 1.57 |  | 0.75 | 0.8125 | 0.875 | 2.95 | 3.135 | 3.32 | 1.66 | 10.4301 | 750.9657 | 4.4307
|  |  |  | 15834 |  | 1-1/2" Copper | 1.625 | 1.71 | 1.77 | 1.83 |  | 0.75 | 0.8125 | 0.875 | 3.21 | 3.395 | 3.58 | 1.79 | 11.2469 | 809.7762 | 4.7777
|  |  |  | 11034 |  | 1 1/2" IPS | 1.9 | 1.97 | 2.03 | 2.09 |  | 0.75 | 0.8125 | 0.875 | 3.47 | 3.655 | 3.84 | 1.92 | 12.0637 | 868.5868 | 5.1247
|  |  |  | 21834 |  | 2" Copper | 2.125 | 2.22 | 2.28 | 2.34 |  | 0.75 | 0.8125 | 0.875 | 3.72 | 3.905 | 4.09 | 2.045 | 12.8491 | 925.1354 | 5.4583
|  |  |  | 20034 |  | 2" IPS | 2.375 | 2.47 | 2.54 | 2.61 |  | 0.75 | 0.8125 | 0.875 | 3.97 | 4.165 | 4.36 | 2.18 | 13.6973 | 986.2079 | 5.8186
|  |  |  | 25834 |  | 2-1/2" Copper | 2.625 | 2.72 | 2.8 | 2.88 |  | 0.75 | 0.8125 | 0.875 | 4.22 | 4.425 | 4.63 | 2.315 | 14.5456 | 1047.2804 | 6.179
|  |  |  | 21034 |  | 2-1/2" IPS | 2.875 | 2.98 | 3.06 | 3.14 |  | 0.75 | 0.8125 | 0.875 | 4.48 | 4.685 | 4.89 | 2.445 | 15.3624 | 1106.091 | 6.5259
|  |  |  | 31834 |  | 3" Copper | 3.125 | 3.23 | 3.31 | 3.39 |  | 0.75 | 0.8125 | 0.875 | 4.73 | 4.935 | 5.14 | 2.57 | 16.1478 | 1162.6396 | 6.8596
|  |  |  | 30034 |  | 3" IPS | 3.5 | 3.61 | 3.685 | 3.76 |  | 0.75 | 0.8125 | 0.875 | 5.11 | 5.31 | 5.51 | 2.755 | 17.3102 | 1246.3316 | 7.3534
|  |  |  | 35834 |  | 3-1/2" Copper | 3.625 | 3.74 | 3.81 | 3.88 |  | 0.75 | 0.8125 | 0.875 | 5.24 | 5.435 | 5.63 | 2.815 | 17.6872 | 1273.4749 | 7.5135
|  |  |  | 41834 |  | 4" Copper | 4.125 | 4.25 | 4.335 | 4.42 |  | 0.75 | 0.8125 | 0.875 | 5.75 | 5.96 | 6.17 | 3.085 | 19.3836 | 1395.6199 | 8.2342
|  |  |  | 40034 |  | 4" IPS | 4.5 | 4.6 | 4.69 | 4.78 |  | 0.75 | 0.8125 | 0.875 | 6.1 | 6.315 | 6.53 | 3.265 | 20.5146 | 1477.05 | 8.7146
|  |  |  | 50034 |  | 5: IPS | 5.563 | 5.67 | 5.76 | 5.85 |  | 0.75 | 0.8125 | 0.875 | 7.17 | 7.385 | 7.6 | 3.8 | 23.8761 | 1719.078 | 10.1426
|  |  |  | 60034 |  | 6" IPS | 6.625 | 6.73 | 6.83 | 6.93 |  | 0.75 | 0.8125 | 0.875 | 8.23 | 8.455 | 8.68 | 4.34 | 27.269 | 1963.3681 | 11.5839
|  |  |  | 80034 |  | 8" IPS | 8.625 | 8.73 | 8.83 | 8.93 |  | 0.75 | 0.8125 | 0.875 | 10.23 | 10.455 | 10.68 | 5.34 | 33.5522 | 2415.757 | 14.253
|  |  |  | 3810 |  | 1/4" Copper | 0.375 | 0.42 | 0.46 | 0.5 |  | 0.75 | 0.8125 | 0.875 | 1.92 | 2.085 | 2.25 | 1.125 | 7.0686 | 508.9376 | 3.0027
|  |  |  | 1210 |  | 3/8" Copper | 0.5 | 0.56 | 0.6 | 0.64 |  | 0.79 | 0.8525 | 0.915 | 2.14 | 2.305 | 2.47 | 1.235 | 7.7597 | 558.7004 | 3.2963
|  |  |  | 5810 |  | 1/2" Copper | 0.625 | 0.71 | 0.75 | 0.79 |  | 0.83 | 0.8925 | 0.955 | 2.37 | 2.535 | 2.7 | 1.35 | 8.4823 | 610.7251 | 3.6033
|  |  |  | 3410 |  | 5/8" Copper | 0.75 | 0.81 | 0.86 | 0.91 |  | 0.85 | 0.9125 | 0.975 | 2.51 | 2.685 | 2.86 | 1.43 | 8.9849 | 646.9162 | 3.8168
|  |  |  | 7810 |  | 3/4" Copper | 0.875 | 0.94 | 0.995 | 1.05 |  | 0.88 | 0.9425 | 1.005 | 2.7 | 2.88 | 3.06 | 1.53 | 9.6133 | 692.1551 | 4.0837
|  |  |  | 11810 |  | 1" Copper | 1.125 | 1.2 | 1.255 | 1.31 |  | 0.92 | 1.0125 | 1.105 | 3.04 | 3.28 | 3.52 | 1.76 | 11.0584 | 796.2046 | 4.6976
|  |  |  | 13810 |  | 1-1/4" Copper | 1.375 | 1.45 | 1.51 | 1.57 |  | 0.97 | 1.0625 | 1.155 | 3.39 | 3.635 | 3.88 | 1.94 | 12.1894 | 877.6346 | 5.178
|  |  |  | 15810 |  | 1-1/2" Copper | 1.625 | 1.71 | 1.77 | 1.83 |  | 1 | 1.0925 | 1.185 | 3.71 | 3.955 | 4.2 | 2.1 | 13.1947 | 950.0168 | 5.6051
|  |  |  | 11010 |  | 1 1/2" IPS | 1.9 | 1.97 | 2.03 | 2.09 |  | 1 | 1.0925 | 1.185 | 3.97 | 4.215 | 4.46 | 2.23 | 14.0115 | 1008.8274 | 5.9521
|  |  |  | 21810 |  | 2" Copper | 2.125 | 2.22 | 2.28 | 2.34 |  | 1 | 1.0925 | 1.185 | 4.22 | 4.465 | 4.71 | 2.355 | 14.7969 | 1065.376 | 6.2857
|  |  |  | 20010 |  | 2" IPS | 2.375 | 2.47 | 2.54 | 2.61 |  | 1 | 1.0925 | 1.185 | 4.47 | 4.725 | 4.98 | 2.49 | 15.6451 | 1126.4485 | 6.646
|  |  |  | 25810 |  | 2-1/2" Copper | 2.625 | 2.72 | 2.8 | 2.88 |  | 1 | 1.0925 | 1.185 | 4.72 | 4.985 | 5.25 | 2.625 | 16.4933 | 1187.521 | 7.0064
|  |  |  | 21010 |  | 2-1/2" IPS | 2.875 | 2.98 | 3.06 | 3.14 |  | 1 | 1.0925 | 1.185 | 4.98 | 5.245 | 5.51 | 2.755 | 17.3102 | 1246.3316 | 7.3534
|  |  |  | 31810 |  | 3" Copper | 3.125 | 3.23 | 3.31 | 3.39 |  | 1 | 1.0925 | 1.185 | 5.23 | 5.495 | 5.76 | 2.88 | 18.0956 | 1302.8802 | 7.687
|  |  |  | 30010 |  | 3" IPS | 3.5 | 3.61 | 3.685 | 3.76 |  | 1 | 1.0925 | 1.185 | 5.61 | 5.87 | 6.13 | 3.065 | 19.2579 | 1386.5722 | 8.1808
|  |  |  | 35810 |  | 3-1/2" Copper | 3.625 | 3.74 | 3.81 | 3.88 |  | 1 | 1.0925 | 1.185 | 5.74 | 5.995 | 6.25 | 3.125 | 19.6349 | 1413.7155 | 8.3409
|  |  |  | 41810 |  | 4" Copper | 4.125 | 4.25 | 4.335 | 4.42 |  | 1 | 1.0925 | 1.185 | 6.25 | 6.52 | 6.79 | 3.395 | 21.3314 | 1535.8605 | 9.0616
|  |  |  | 40010 |  | 4" IPS | 4.5 | 4.6 | 4.69 | 4.78 |  | 1 | 1.0925 | 1.185 | 6.6 | 6.875 | 7.15 | 3.575 | 22.4624 | 1617.2905 | 9.542
|  |  |  | 50010 |  | 5: IPS | 5.563 | 5.67 | 5.76 | 5.85 |  | 1 | 1.0925 | 1.185 | 7.67 | 7.945 | 8.22 | 4.11 | 25.8239 | 1859.3186 | 10.97
|  |  |  | 60010 |  | 6" IPS | 6.625 | 6.73 | 6.83 | 6.93 |  | 1 | 1.0925 | 1.185 | 8.73 | 9.015 | 9.3 | 4.65 | 29.2168 | 2103.6087 | 12.4113
|  |  |  | 80010 |  | 8" IPS | 8.625 | 8.73 | 8.83 | 8.93 |  | 1 | 1.0925 | 1.185 | 10.73 | 11.015 | 11.3 | 5.65 | 35.5 | 2555.9976 | 15.0804
|  |  |  | 3815 |  | 1/4" Copper | 0.375 | 0.42 | 0.46 | 0.5 |  | 1.225 | 1.325 | 1.425 | 2.87 | 3.11 | 3.35 | 1.675 | 10.5243 | 757.7515 | 4.4707
|  |  |  | 1215 |  | 3/8" Copper | 0.5 | 0.56 | 0.6 | 0.64 |  | 1.225 | 1.325 | 1.425 | 3.01 | 3.25 | 3.49 | 1.745 | 10.9641 | 789.4187 | 4.6576
|  |  |  | 5815 |  | 1/2" Copper | 0.625 | 0.71 | 0.75 | 0.79 |  | 1.225 | 1.325 | 1.425 | 3.16 | 3.4 | 3.64 | 1.82 | 11.4354 | 823.3479 | 4.8578
|  |  |  | 3415 |  | 5/8" Copper | 0.75 | 0.81 | 0.86 | 0.91 |  | 1.5 | 1.5 | 1.5 | 3.81 | 3.86 | 3.91 | 1.955 | 12.2836 | 884.4204 | 5.2181
|  |  |  | 7815 |  | 3/4" Copper | 0.875 | 0.94 | 0.995 | 1.05 |  | 1.5 | 1.5 | 1.5 | 3.94 | 3.995 | 4.05 | 2.025 | 12.7234 | 916.0876 | 5.4049
|  |  |  | 11815 |  | 1" Copper | 1.125 | 1.2 | 1.255 | 1.31 |  | 1.5 | 1.5 | 1.5 | 4.2 | 4.255 | 4.31 | 2.155 | 13.5403 | 974.8982 | 5.7519
|  |  |  | 13815 |  | 1-1/4" Copper | 1.375 | 1.45 | 1.51 | 1.57 |  | 1.5 | 1.5 | 1.5 | 4.45 | 4.51 | 4.57 | 2.285 | 14.3571 | 1033.7088 | 6.0989
|  |  |  | 15815 |  | 1-1/2" Copper | 1.625 | 1.71 | 1.77 | 1.83 |  | 1.5 | 1.5 | 1.5 | 4.71 | 4.77 | 4.83 | 2.415 | 15.1739 | 1092.5193 | 6.4459
|  |  |  | 11015 |  | 1 1/2" IPS | 1.9 | 1.97 | 2.03 | 2.09 |  | 1.5 | 1.5 | 1.5 | 4.97 | 5.03 | 5.09 | 2.545 | 15.9907 | 1151.3299 | 6.7928
|  |  |  | 21815 |  | 2" Copper | 2.125 | 2.22 | 2.28 | 2.34 |  | 1.5 | 1.5 | 1.5 | 5.22 | 5.28 | 5.34 | 2.67 | 16.7761 | 1207.8785 | 7.1265
|  |  |  | 20015 |  | 2" IPS | 2.375 | 2.47 | 2.54 | 2.61 |  | 1.5 | 1.5 | 1.5 | 5.47 | 5.54 | 5.61 | 2.805 | 17.6243 | 1268.951 | 7.4868
|  |  |  | 25815 |  | 2-1/2" Copper | 2.625 | 2.72 | 2.8 | 2.88 |  | 1.5 | 1.5 | 1.5 | 5.72 | 5.8 | 5.88 | 2.94 | 18.4725 | 1330.0235 | 7.8471
|  |  |  | 21015 |  | 2-1/2" IPS | 2.875 | 2.98 | 3.06 | 3.14 |  | 1.5 | 1.5 | 1.5 | 5.98 | 6.06 | 6.14 | 3.07 | 19.2894 | 1388.8341 | 8.1941
|  |  |  | 31815 |  | 3" Copper | 3.125 | 3.23 | 3.31 | 3.39 |  | 1.5 | 1.5 | 1.5 | 6.23 | 6.31 | 6.39 | 3.195 | 20.0748 | 1445.3827 | 8.5278
|  |  |  | 30015 |  | 3" IPS | 3.5 | 3.61 | 3.685 | 3.76 |  | 1.5 | 1.5 | 1.5 | 6.61 | 6.685 | 6.76 | 3.38 | 21.2371 | 1529.0747 | 9.0215
|  |  |  | 35815 |  | 3-1/2" Copper | 3.625 | 3.74 | 3.81 | 3.88 |  | 1.5 | 1.5 | 1.5 | 6.74 | 6.81 | 6.88 | 3.44 | 21.6141 | 1556.218 | 9.1817
|  |  |  | 41815 |  | 4" Copper | 4.125 | 4.25 | 4.335 | 4.42 |  | 1.5 | 1.5 | 1.5 | 7.25 | 7.335 | 7.42 | 3.71 | 23.3106 | 1678.363 | 9.9023
|  |  |  | 40015 |  | 4" IPS | 4.5 | 4.6 | 4.69 | 4.78 |  | 1.5 | 1.5 | 1.5 | 7.6 | 7.69 | 7.78 | 3.89 | 24.4416 | 1759.7931 | 10.3828
|  |  |  | 50015 |  | 5" IPS | 5.563 | 5.67 | 5.76 | 5.85 |  | 1.5 | 1.5 | 1.5 | 8.67 | 8.76 | 8.85 | 4.425 | 27.8031 | 2001.8211 | 11.8107
|  |  |  | 60015 |  | 6" IPS | 6.625 | 6.73 | 6.83 | 6.93 |  | 1.5 | 1.5 | 1.5 | 9.73 | 9.83 | 9.93 | 4.965 | 31.196 | 2246.1112 | 13.2521
|  |  |  | 3820 |  | 1/4" Copper | 0.375 | 0.42 | 0.46 | 0.5 |  | 2 | 2 | 2 | 4.42 | 4.46 | 4.5 | 2.25 | 14.1372 | 1017.8752 | 6.0055
|  |  |  | 1220 |  | 3/8" Copper | 0.5 | 0.56 | 0.6 | 0.64 |  | 2 | 2 | 2 | 4.56 | 4.6 | 4.64 | 2.32 | 14.577 | 1049.5424 | 6.1923
|  |  |  | 5820 |  | 1/2" Copper | 0.625 | 0.71 | 0.75 | 0.79 |  | 2 | 2 | 2 | 4.71 | 4.75 | 4.79 | 2.395 | 15.0482 | 1083.4716 | 6.3925
|  |  |  | 3420 |  | 5/8" Copper | 0.75 | 0.81 | 0.86 | 0.91 |  | 2 | 2 | 2 | 4.81 | 4.86 | 4.91 | 2.455 | 15.4252 | 1110.6149 | 6.5526
|  |  |  | 7820 |  | 3/4" Copper | 0.875 | 0.94 | 0.995 | 1.05 |  | 2 | 2 | 2 | 4.94 | 4.995 | 5.05 | 2.525 | 15.865 | 1142.2821 | 6.7395
|  |  |  | 11820 |  | 1" Copper | 1.125 | 1.2 | 1.255 | 1.31 |  | 2 | 2 | 2 | 5.2 | 5.255 | 5.31 | 2.655 | 16.6818 | 1201.0927 | 7.0864
|  |  |  | 13820 |  | 1-1/4" Copper | 1.375 | 1.45 | 1.51 | 1.57 |  | 2 | 2 | 2 | 5.45 | 5.51 | 5.57 | 2.785 | 17.4987 | 1259.9033 | 7.4334
|  |  |  | 15820 |  | 1-1/2" Copper | 1.625 | 1.71 | 1.77 | 1.83 |  | 2 | 2 | 2 | 5.71 | 5.77 | 5.83 | 2.915 | 18.3155 | 1318.7138 | 7.7804
|  |  |  | 11020 |  | 1 1/2" IPS | 1.9 | 1.97 | 2.03 | 2.09 |  | 2 | 2 | 2 | 5.97 | 6.03 | 6.09 | 3.045 | 19.1323 | 1377.5244 | 8.1274
|  |  |  | 21820 |  | 2" Copper | 2.125 | 2.22 | 2.28 | 2.34 |  | 2 | 2 | 2 | 6.22 | 6.28 | 6.34 | 3.17 | 19.9177 | 1434.073 | 8.461
|  |  |  | 20020 |  | 2" IPS | 2.375 | 2.47 | 2.54 | 2.61 |  | 2 | 2 | 2 | 6.47 | 6.54 | 6.61 | 3.305 | 20.7659 | 1495.1455 | 8.8214
|  |  |  | 25820 |  | 2-1/2" Copper | 2.625 | 2.72 | 2.8 | 2.88 |  | 2 | 2 | 2 | 6.72 | 6.8 | 6.88 | 3.44 | 21.6141 | 1556.218 | 9.1817
|  |  |  | 21020 |  | 2-1/2" IPS | 2.875 | 2.98 | 3.06 | 3.14 |  | 2 | 2 | 2 | 6.98 | 7.06 | 7.14 | 3.57 | 22.431 | 1615.0286 | 9.5287
|  |  |  | 31820 |  | 3" Copper | 3.125 | 3.23 | 3.31 | 3.39 |  | 2 | 2 | 2 | 7.23 | 7.31 | 7.39 | 3.695 | 23.2164 | 1671.5772 | 9.8623
|  |  |  | 30020 |  | 3" IPS | 3.5 | 3.61 | 3.685 | 3.76 |  | 2 | 2 | 2 | 7.61 | 7.685 | 7.76 | 3.88 | 24.3787 | 1755.2692 | 10.3561
|  |  |  | 35820 |  | 3-1/2" Copper | 3.625 | 3.74 | 3.81 | 3.88 |  | 2 | 2 | 2 | 7.74 | 7.81 | 7.88 | 3.94 | 24.7557 | 1782.4125 | 10.5162
|  |  |  | 41820 |  | 4" Copper | 4.125 | 4.25 | 4.335 | 4.42 |  | 2 | 2 | 2 | 8.25 | 8.335 | 8.42 | 4.21 | 26.4522 | 1904.5575 | 11.2369
|  |  |  | 40020 |  | 4" IPS | 4.5 | 4.6 | 4.69 | 4.78 |  | 2 | 2 | 2 | 8.6 | 8.69 | 8.78 | 4.39 | 27.5832 | 1985.9875 | 11.7173
|  |  |  | 50020 |  | 5" IPS | 5.563 | 5.67 | 5.76 | 5.85 |  | 2 | 2 | 2 | 9.67 | 9.76 | 9.85 | 4.925 | 30.9447 | 2228.0156 | 13.1453
|  |  |  | 60020 |  | 6" IPS | 6.625 | 6.73 | 6.83 | 6.93 |  | 2 | 2 | 2 | 10.73 | 10.83 | 10.93 | 5.465 | 34.3376 | 2472.3057 | 14.5866

## Item Code Lookup
ArmaFlex Insulation Product Code Lookup Chart
Use the Item # referenced in left column on the calculator page.
Item # | ID Size | Wall thickness | Item # | ID Size | Wall thickness | Item # | ID Size | Wall thickness
3838 | 1/4" Copper | 3/8" | 1234 | 3/8" Copper | 3/4" | 3815 | 1/4" Copper | 1-1/2"
1238 | 3/8" Copper | 3/8" | 5834 | 1/2" Copper | 3/4" | 1215 | 3/8" Copper | 1-1/2"
5838 | 1/2" Copper | 3/8" | 3434 | 5/8" Copper | 3/4" | 5815 | 1/2" Copper | 1-1/2"
3438 | 5/8" Copper | 3/8" | 7834 | 3/4" Copper | 3/4" | 3415 | 5/8" Copper | 1-1/2"
7838 | 3/4" Copper | 3/8" | 11834 | 1" Copper | 3/4" | 7815 | 3/4" Copper | 1-1/2"
11838 | 1" Copper | 3/8" | 13834 | 1-1/4" Copper | 3/4" | 11815 | 1" Copper | 1-1/2"
13838 | 1-1/4" Copper | 3/8" | 15834 | 1-1/2" Copper | 3/4" | 13815 | 1-1/4" Copper | 1-1/2"
15838 | 1-1/2" Copper | 3/8" | 11034 | 1 1/2" IPS | 3/4" | 15815 | 1-1/2" Copper | 1-1/2"
11038 | 1 1/2" IPS | 3/8" | 21834 | 2" Copper | 3/4" | 11015 | 1 1/2" IPS | 1-1/2"
21838 | 2" Copper | 3/8" | 20034 | 2" IPS | 3/4" | 21815 | 2" Copper | 1-1/2"
20038 | 2" IPS | 3/8" | 25834 | 2-1/2" Copper | 3/4" | 20015 | 2" IPS | 1-1/2"
25838 | 2-1/2" Copper | 3/8" | 21034 | 2-1/2" IPS | 3/4" | 25815 | 2-1/2" Copper | 1-1/2"
21038 | 2-1/2" IPS | 3/8" | 31834 | 3" Copper | 3/4" | 21015 | 2-1/2" IPS | 1-1/2"
31838 | 3" Copper | 3/8" | 30034 | 3" IPS | 3/4" | 31815 | 3" Copper | 1-1/2"
30038 | 3" IPS | 3/8" | 35834 | 3-1/2" Copper | 3/4" | 30015 | 3" IPS | 1-1/2"
35838 | 3-1/2" Copper | 3/8" | 41834 | 4" Copper | 3/4" | 35815 | 3-1/2" Copper | 1-1/2"
31038 | 3-1/2" IPS | 3/8" | 40034 | 4" IPS | 3/4" | 41815 | 4" Copper | 1-1/2"
41838 | 4" Copper | 3/8" | 50034 | 5: IPS | 3/4" | 40015 | 4" IPS | 1-1/2"
40038 | 4" IPS | 3/8" | 60034 | 6" IPS | 3/4" | 50015 | 5" IPS | 1-1/2"
50038 | 5: IPS | 3/8" | 80034 | 8" IPS | 3/4" | 60015 | 6" IPS | 1-1/2"
60038 | 6" IPS | 3/8"
80038 | 8" IPS | 3/8"
Item # | ID Size | Wall thickness | Item # | ID Size | Wall thickness | Item # | ID Size | Wall thickness
3812 | 1/4" Copper | 1/2" | 3810 | 1/4" Copper | 1" | 3820 | 1/4" Copper | 2"
1212 | 3/8" Copper | 1/2" | 1210 | 3/8" Copper | 1" | 1220 | 3/8" Copper | 2"
5812 | 1/2" Copper | 1/2" | 5810 | 1/2" Copper | 1" | 5820 | 1/2" Copper | 2"
3412 | 5/8" Copper | 1/2" | 3410 | 5/8" Copper | 1" | 3420 | 5/8" Copper | 2"
7812 | 3/4" Copper | 1/2" | 7810 | 3/4" Copper | 1" | 7820 | 3/4" Copper | 2"
11812 | 1" Copper | 1/2" | 11810 | 1" Copper | 1" | 11820 | 1" Copper | 2"
13812 | 1-1/4" Copper | 1/2" | 13810 | 1-1/4" Copper | 1" | 13820 | 1-1/4" Copper | 2"
15812 | 1-1/2" Copper | 1/2" | 15810 | 1-1/2" Copper | 1" | 15820 | 1-1/2" Copper | 2"
11012 | 1 1/2" IPS | 1/2" | 11010 | 1 1/2" IPS | 1" | 11020 | 1 1/2" IPS | 2"
21812 | 2" Copper | 1/2" | 21810 | 2" Copper | 1" | 21820 | 2" Copper | 2"
20012 | 2" IPS | 1/2" | 20010 | 2" IPS | 1" | 20020 | 2" IPS | 2"
25812 | 2-1/2" Copper | 1/2" | 25810 | 2-1/2" Copper | 1" | 25820 | 2-1/2" Copper | 2"
21012 | 2-1/2" IPS | 1/2" | 21010 | 2-1/2" IPS | 1" | 21020 | 2-1/2" IPS | 2"
31812 | 3" Copper | 1/2" | 31810 | 3" Copper | 1" | 31820 | 3" Copper | 2"
30012 | 3" IPS | 1/2" | 30010 | 3" IPS | 1" | 30020 | 3" IPS | 2"
35812 | 3-1/2" Copper | 1/2" | 35810 | 3-1/2" Copper | 1" | 35820 | 3-1/2" Copper | 2"
41812 | 4" Copper | 1/2" | 41810 | 4" Copper | 1" | 41820 | 4" Copper | 2"
40012 | 4" IPS | 1/2" | 40010 | 4" IPS | 1" | 40020 | 4" IPS | 2"
50012 | 5: IPS | 1/2" | 50010 | 5: IPS | 1" | 50020 | 5" IPS | 2"
60012 | 6" IPS | 1/2" | 60010 | 6" IPS | 1" | 60020 | 6" IPS | 2"
80012 | 8" IPS | 1/2" | 80010 | 8" IPS | 1"